## Sheet1
Simulation Requested (to be completed by requestor) | [14 empty] | Simulation Input Control Parameters
Site | Objective | MABEL Date | MABEL UTC Time | Atmosphere conditions | MABEL Granule Name | Design Case Number | Simulation Scenario Number | Design Case Type | Surface Reflectance Multipler | Canopy Reflectance Multipler | Canopy Closure Fraction | Atmopshere Transmittance Multipler | Solar Elevation Angle (DC, M, 0 or #) | MABEL Channel Wavelength (532 or 1064) | n_select_channels_L | i_select_channels_L | i_channel_noise_rate_L | n_select_channels_C | i_select_channels_C | i_channel_noise_rate_C | n_select_channels_R | i_select_channels_R | i_channel_noise_rate_R | atlas_noise_rate | seed | delta_time_boundaries | matlas_height_range | backregion_offset | atlasstrong_signal | atlasweak_signal | atlasback_photonrate | dc_solar_elevation_angle | matlas_solar_elevation_angle | footprint_diameter | mabel_stat_length | footprint_separation | vertical_bin_size | mabel_laser_rate | bin_back_multiplier
|  |  |  | Detemined from CPL or MABEL atmosphere profiles or in-flight video |  |  | Increment for each simulation scenario run on the same MABEL granule |  | For departure from Design Case value (can be larger or smaller than 1) | For departure from Design Case value (can be larger or smaller than 1) | Desired for simulation ouptut (from 0.01 to 0.99; to derive predicted signal and noise performance interpolated from Design Case min and max closures) | For departure from Design Case value (not enabled; leave as 1) | Desired for the simulation output | Defines which channel groups will be simulated | Number of MABEL channels simulated in left group (to form a "wider" footprint) | MABEL channels simulated in left group (each should have substantially more signal photons than predicted by Design Case) | MABEL channel noise level in left group (Hz) (from K. Walsh night-time statistics per deployment) | Number of MABEL channels simulated in center group (to form a "wider" footprint) | MABEL channels simulated in center group (each should have substantially more signal photons than predicted by Design Case) | MABEL channel noise level in center group (Hz) (from K. Walsh night-time statistics per deployment) | Number of MABEL channels simulated in right group (to form a "wider" footprint) | MABEL channels simulated in right group (each should have substantially more signal photons than predicted by Design Case) | MABEL channel noise level in right group (Hz) (from K. Walsh night-time statistics per deployment) | ATLAS instrument noise rate (Hz) (current best estimate from T. Martino; update if estimate changes) | Seed number used in the random number generator that initializes random photon selection (use different seed values to produce multiple realizations of a simulation scenario) | Delta time range of MABEL segment simulated (between 0 to 60 seconds) | Bottom and top offsets from DEM of MATLAS simulation output (m) (specify range used to produce MABEL land and land ice data; MABEL ocean and sea ice granules, which have a narrow window, need to be generated as a special product using this range) | Bottom and top offsets from DEM of MABEL noise statistics range window (m) (should be below the DEM surface accounting for potential error in DEM and above the bottom of the MABEL data to preculde edge effects) | Predicted Design Case strong beam signal photons per laser fire (from T. Martino model) adjusted for requested multipliers and canopy closure | Predicted Design Case weak beam signal photons per laser fire (from T. Martino model) adjusted for requested multipliers and canopy closure | Predicted Design Case solar background noise rate (hz) (from T. Martino model) first subtracting ATLAS instrument noise rate assumed in model and then adjusted for requested multipliers and canopy closure | Solar elevation angle used in T. Martino Design Case model (deg) | Simulation solar elevation angle; -999.0 to use MABEL data collection angle (deg) | MATLAS footprint diameter (m) (current best estimate of ATLAS footprint from T. Martino; update if estimate changes) | MABEL statistics segment length (m) (does not have to equal footprint diameter; it is the length scale over which MATLAS solar background noise level will vary) | Along-track spacing between the MATLAS footprints (m) (keep as 0.7 since that will be ATLAS spacing) | Vertical size of statistics and analysis bins (m) (defines the resolution for classifying noise and signal photons) | MABEL laser pulse rate (hz) (when data was collected) | Multiplier applied to standard deviation of MABEL noise counts in stats bins used for Poisson classification of signal and noise photons (5.0 selected based on visual inspection simulations using a range of test values to compromise between miss-classifiaction of noise as signal and signal as noise; may not be appropriate for all MABEL data )
North branch of Jakobshavn | deep crevasses with some slopes | 2012-04-19 | 11:09:00-11:10:00 | clear | mabel_l2_20120419t110900_010_1.h5 | 4 | 1 | Outlet glacier, summer | 0.8 | 1 | 1 | 1 | M | 532 | 1 | 8 | 99925 | 3 | 4,6,10 | 12148,234336,26094 | 3 | 7,9,11 | 28904,82201,82143 | 10000 | 1024533344 | 0.0 , 60.0 | -500.0 , 1000.0 | -400.0 , -200.0 | 2.5888 | 0.64719 | 4620000 | 47.5 | -999 | 14 | 14 | 0.7 | 2 | 5000 | 5
North branch of Jakobshavn | deep crevasses with some slopes | 2012-04-19 | 11:09:00-11:10:00 | clear | mabel_l2_20120419t110900_010_1.h5 | 4 | 2 | Outlet glacier, summer | 0.8 | 1 | 1 | 1 | 0 | 532 | 1 | 8 | 99925 | 3 | 4,6,10 | 12148,234336,26094 | 3 | 7,9,11 | 28904,82201,82143 | 10000 | 1024533344 | 0.0 , 60.0 | -500.0 , 1000.0 | -400.0 , -200.0 | 2.5888 | 0.64719 | 4620000 | 47.5 | 0 | 14 | 14 | 0.7 | 2 | 5000 | 5
North branch of Jakobshavn | deep crevasses with some slopes | 2012-04-19 | 11:09:00-11:10:00 | clear | mabel_l2_20120419t110900_010_1.h5 | 4 | 3 | Outlet glacier, summer | 0.8 | 1 | 1 | 1 | DC | 532 | 1 | 8 | 99925 | 3 | 4,6,10 | 12148,234336,26094 | 3 | 7,9,11 | 28904,82201,82143 | 10000 | 1024533344 | 0.0 , 60.0 | -500.0 , 1000.0 | -400.0 , -200.0 | 2.5888 | 0.64719 | 4620000 | 47.5 | 47.5 | 14 | 14 | 0.7 | 2 | 5000 | 5
North branch of Jakobshavn | deep crevasses with some slopes | 2012-04-19 | 13:09:00-13:10:00 | clear | mabel_l2_20120419t130900_010_1.h5 | 4 | 1 | Outlet glacier, summer | 0.8 | 1 | 1 | 1 | M | 532 | 1 | 8 | 99925 | 3 | 4,6,10 | 12148,234336,26094 | 3 | 7,9,11 | 28904,82201,82143 | 10000 | 1024533344 | 0.0 , 60.0 | -500.0 , 1000.0 | -400.0 , -200.0 | 2.5888 | 0.64719 | 4620000 | 47.5 | -999 | 14 | 14 | 0.7 | 2 | 5000 | 5
North branch of Jakobshavn | deep crevasses with some slopes | 2012-04-19 | 13:09:00-13:10:00 | clear | mabel_l2_20120419t130900_010_1.h5 | 4 | 2 | Outlet glacier, summer | 0.8 | 1 | 1 | 1 | 0 | 532 | 1 | 8 | 99925 | 3 | 4,6,10 | 12148,234336,26094 | 3 | 7,9,11 | 28904,82201,82143 | 10000 | 1024533344 | 0.0 , 60.0 | -500.0 , 1000.0 | -400.0 , -200.0 | 2.5888 | 0.64719 | 4620000 | 47.5 | 0 | 14 | 14 | 0.7 | 2 | 5000 | 5
North branch of Jakobshavn | deep crevasses with some slopes | 2012-04-19 | 13:09:00-13:10:00 | clear | mabel_l2_20120419t130900_010_1.h5 | 4 | 3 | Outlet glacier, summer | 0.8 | 1 | 1 | 1 | DC | 532 | 1 | 8 | 99925 | 3 | 4,6,10 | 12148,234336,26094 | 3 | 7,9,11 | 28904,82201,82143 | 10000 | 1024533344 | 0.0 , 60.0 | -500.0 , 1000.0 | -400.0 , -200.0 | 2.5888 | 0.64719 | 4620000 | 47.5 | 47.5 | 14 | 14 | 0.7 | 2 | 5000 | 5
E coast Greenland | Mix of flat and mountainous terrain | 2012-04-19 | 07:58:00-07:59:00 | Unk | mabel_l2_20120419t075800_010_1.h5 | 2a | 1 | Ice sheet, summer | 1 | 1 | 1 | 1 | DC | 532 | 1 | 8 | 99925 | 3 | 4,6,10 | 12148,234336,26094 | 3 | 7,9,11 | 28904,82201,82143 | 10000 | 1024533344 | 0.0 , 60.0 | -500.0 , 1000.0 | -400.0 , -200.0 | 8.471 | 2.1177 | 6280000 | 47.5 | 47.5 | 14 | 14 | 0.7 | 2 | 5000 | 5
E coast Greenland | Mix of flat and mountainous terrain | 2012-04-19 | 07:58:00-07:59:00 | Unk | mabel_l2_20120419t075800_010_1.h5 | 2b | 2 | Ice sheet, summer blowing snow | 1 | 1 | 1 | 1 | DC | 532 | 1 | 8 | 99925 | 3 | 4,6,10 | 12148,234336,26094 | 3 | 7,9,11 | 28904,82201,82143 | 10000 | 1024533344 | 0.0 , 60.0 | -500.0 , 1000.0 | -400.0 , -200.0 | 5.2417 | 1.3104 | 6280000 | 47.5 | 47.5 | 14 | 14 | 0.7 | 2 | 5000 | 5
North branch of Jakobshavn | Rough outlet glacier | 2012-04-19 | 13:09:00-13:10:00 | Unk | mabel_l2_20120419t130900_010_1.h5 | 2a | 4 | Ice sheet, summer | 1 | 1 | 1 | 1 | DC | 532 | 1 | 8 | 99925 | 3 | 4,6,10 | 12148,234336,26094 | 3 | 7,9,11 | 28904,82201,82143 | 10000 | 1024533344 | 0.0 , 60.0 | -500.0 , 1000.0 | -400.0 , -200.0 | 8.471 | 2.1177 | 6280000 | 47.5 | 47.5 | 14 | 14 | 0.7 | 2 | 5000 | 5
North branch of Jakobshavn | Rough outlet glacier | 2012-04-19 | 13:09:00-13:10:00 | Unk | mabel_l2_20120419t130900_010_1.h5 | 2b | 5 | Ice sheet, summer blowing snow | 1 | 1 | 1 | 1 | DC | 532 | 1 | 8 | 99925 | 3 | 4,6,10 | 12148,234336,26094 | 3 | 7,9,11 | 28904,82201,82143 | 10000 | 1024533344 | 0.0 , 60.0 | -500.0 , 1000.0 | -400.0 , -200.0 | 5.2417 | 1.3104 | 6280000 | 47.5 | 47.5 | 14 | 14 | 0.7 | 2 | 5000 | 5
North branch of Jakobshavn | Rough outlet glacier | 2012-04-19 | 13:10:00-13:11:00 | Clear | mabel_l2_20120419t131000_010_1.h5 | 2a | 1 | Ice sheet, summer | 1.3 | 1 | 1 | 1 | DC | 532 | 1 | 8 | 99925 | 3 | 4,6,10 | 12148,234336,26094 | 3 | 7,9,11 | 28904,82201,82143 | 10000 | 1024533344 | 0.0 , 60.0 | -500.0 , 1000.0 | -400.0 , -200.0 | 8.471 | 2.1177 | 6280000 | 47.5 | 47.5 | 14 | 14 | 0.7 | 2 | 5000 | 5
North branch of Jakobshavn | Rough outlet glacier | 2012-04-19 | 13:10:00-13:11:00 | clear | mabel_l2_20120419t131000_010_1.h5 | 2b | 2 | Ice sheet, summer blowing snow | 1.3 | 1 | 1 | 1 | DC | 532 | 1 | 8 | 99925 | 3 | 4,6,10 | 12148,234336,26094 | 3 | 7,9,11 | 28904,82201,82143 | 10000 | 1024533344 | 0.0 , 60.0 | -500.0 , 1000.0 | -400.0 , -200.0 | 5.2417 | 1.3104 | 6280000 | 47.5 | 47.5 | 14 | 14 | 0.7 | 2 | 5000 | 5
E coast Greenland | Mix of flat and mountainous terrain | 2012-04-19 | 07:58:00-07:59:00 | Unk | mabel_l2_20120419t075800_010_1.h5 | 1a | 3 | Ice sheet, winter | 1 | 1 | 1 | 1 | DC | 532 | 1 | 8 | 99925 | 3 | 4,6,10 | 12148,234336,26094 | 3 | 7,9,11 | 28904,82201,82143 | 10000 | 1024533344 | 0.0 , 60.0 | -500.0 , 1000.0 | -400.0 , -200.0 | 8.471 | 2.1177 | 1 | 0.01 | 0 | 14 | 14 | 0.7 | 2 | 5000 | 5
North branch of Jakobshavn | Rough outlet glacier | 2012-04-19 | 13:09:00-13:10:00 | Unk | mabel_l2_20120419t130900_010_1.h5 | 1a | 6 | Ice sheet, winter | 1 | 1 | 1 | 1 | DC | 532 | 1 | 8 | 99925 | 3 | 4,6,10 | 12148,234336,26094 | 3 | 7,9,11 | 28904,82201,82143 | 10000 | 1024533344 | 0.0 , 60.0 | -500.0 , 1000.0 | -400.0 , -200.0 | 8.471 | 2.1177 | 1 | 0.01 | 0 | 14 | 14 | 0.7 | 2 | 5000 | 5
North branch of Jakobshavn | Rough outlet glacier | 2012-04-19 | 13:10:00-13:11:00 | Unk | mabel_l2_20120419t131000_010_1.h5 | 1a | 3 | Ice sheet, winter | 1.3 | 1 | 1 | 1 | DC | 532 | 1 | 8 | 99925 | 3 | 4,6,10 | 12148,234336,26094 | 3 | 7,9,11 | 28904,82201,82143 | 10000 | 1024533344 | 0.0 , 60.0 | -500.0 , 1000.0 | -400.0 , -200.0 | 8.471 | 2.1177 | 1 | 0.01 | 0 | 14 | 14 | 0.7 | 2 | 5000 | 5
|  |  |  | clear |  |  |  |  | 1 if none | 1 if none | 1 if not applicable | Leave as 1 | DC = Design Case
|  |  |  | hazy and/or cirrus | [8 empty] | M = when MABEL was collected
|  |  |  | broken clouds | [8 empty] | N = night-time solar noise free
|  |  |  | uniform cloud cover | [8 empty] | Or enter a value for a different angle
between 0 = horizon and 90 = over-head